## Sheet1
Myograph Bath
Parts | Supplier | Part # / Description | Qty | £/unit | Total (£)
Chamber | ProtoLabs | CNC Machine - POM-C, METRIC THREADING (SEE DRAWINGS FOR THREADING) | 1 | 178.62 | 178.62
Chamber insert | ProtoLabs | CNC Machine - POM-C, METRIC THREADING (SEE DRAWINGS FOR THREADING) | 1 | 95.48 | 95.48
Leur connector blocks | Protolabs | CNC Machine - POM-C, METRIC THREADING (SEE DRAWINGS FOR THREADING) | 2 | 136.52 | 273.04
Cannula fixture A | - | 3D Print | 2 | 0 | 0
Cannula fixture B | - | 3D Print | 2 | 0 | 0
Cannular Lateral Bottom | - | 3D Print | 2 | 0 | 0
Cannular Lateral Top | - | 3D Print | 2 | 0 | 0
Magnetic plumbing holders | - | 3D Print | 3 | 0 | 0
3-axis MicroManipulator | Thorlabs | DT12XYZ/M | 2 | 245.91 | 491.82
Screw thread adapter | Thorlabs | AP4M3M | 2 | 1.58 | 3.16
13 mm metal rod | Thorlabs | MS05R/M | 2 | 4.79 | 9.58
25 mm metal rod | Thorlabs | MS1R/M | 2 | 5.08 | 10.16
38 mm metal rod | Thorlabs | MS1.5R/M | 2 | 5.64 | 11.28
75 mm metal rod | Thorlabs | MS3R/M | 2 | 6.34 | 12.68
90 degree clamp | Thorlabs | MSRA90 | 2 | 13.39 | 26.78
Blunt, bent needles | Needlez | For perfusion plumbing, get a selection, https://www.needlez.co.uk/product/16g-blunt-needle-1-5inch-38mm-bent-tip-90-deg | 2 | 0.63 | 1.26
M2 Screw Kit | Amazon | Variety hex screws and nuts, www.amazon.co.uk/gp/product/B07TNT5NMY/ | 1 | 5.99 | 5.99
50 Magnets | Amazon | 5mm diameter, 3 mm thick, www.amazon.co.uk/gp/product/B00TACMMP0 | 1 | 7.2 | 7.2
Superglue | Amazon | Gorilla Glue, https://www.amazon.co.uk/Gorilla-4044205-Superglue-15g/dp/B003CT4XT0/ | 1 | 4.2 | 4.2
25 mm Diameter No 1 Coverslips | Amazon | SLS MIC3320 | 1 | 18.66 | 18.66
M3 Thumb Screws, 6-10 mm long | Amazon | www.amazon.co.uk/sourcingmap%C2%AE-Computer-M3x7mm-Aluminum-Knurled/dp/B01NBDUK82/ | 1 | 5 | 5
|  |  |  | Subtotal | 1154.91
Tubing & Connectors
Female luer (threaded 1/16" barb; pack of 25) | Cole-Palmer | GY-45502-30 | 1 | 8.53 | 8.53
Masterflex 1.22 ID tubing (100 ft roll) | Cole-Palmer | WZ-06460-31 | 1 | 96 | 96
Female luer (1/16" barb; pack of 25) | Cole-Palmer | GY-45502-00 | 1 | 6.36 | 6.36
Male luer (1/16" barb; pack of 25) | Cole-Palmer | GY-45505-00 | 1 | 6.46 | 6.46
Luer stopcock (pack of 10) | Cole-Palmer | WZ-30600-02 | 1 | 16.94 | 16.94
|  |  |  | Subtotal | 134.29
Tubing & Connectors
1.5 mm OD glass capillary glass (225 pieces) | Harvard Apparatus | 300058
Or prepulled cannula from Living Systems/DMT